## clk 1
Instruction		Iteration	Instruction status				Hardware
			Issue	Execute	Write result		Issue = 2 instrucciones
L: LDURD D0, [X1, #0]		1	1	0	0		Load = 6 RS / 1 clk
FMULD D4, D0, D2		1	1	0	0		Store = 6 RS / 1 clk
STURD D4, [X1, #0]			0	0	0		Alu entera = 3 RS / 1 clk
SUBI X1, X1, #8			0	0	0		Alu punto flotante = 3 RS / 2 clk
CBNZ X1, L			0	0	0		Multiplicación punto flotante = 2 RS / 3 clk
			0	0	0		Branch = 1 RS, 1 FU / 1clk
			0	0	0

Name		Reservation stations
		Busy	Op	Vj	Vk	Qj	Qk	A
Load 1		0	ldurd	[x1]	#0	0	0
Load 2		0
Store 1		0
Store 2		0
Alu Int 1		0
Alu Int 2		0
Alu Int 3		0
Alu FP 1		0
Alu FP 2		0
Mult FP 1		0	fmuld		[D2]	Load 1	0
Mult FP 2		0
Branch		0

Register Status
	D0	D1	D2	D3	D4	D5	D6	D7	D8
Qi	Load 1				mult fp 1
	X0	X1	X2	X3	X4	X5	X6	X7	X8
Qi

## clk 2
Instruction		Iteration	Instruction status				Hardware
			Issue	Execute	Write result		Issue = 2 instrucciones
L: LDURD D0, [X1, #0]		1	1	0	0		Load = 6 RS / 1 clk
FMULD D4, D0, D2		1	1	0	0		Store = 6 RS / 1 clk
STURD D4, [X1, #0]		1	1	0	0		Alu entera = 3 RS / 1 clk
SUBI X1, X1, #8		1	1	0	0		Alu punto flotante = 3 RS / 2 clk
CBNZ X1, L			0	0	0		Multiplicación punto flotante = 2 RS / 3 clk
			0	0	0		Branch = 1 RS, 1 FU / 1clk
			0	0	0

Name		Reservation stations
		Busy	Op	Vj	Vk	Qj	Qk	A
Load 1		0	ldurd	[x1]		0	0	[x1] + 0
Load 2		0
Store 1		0	sturd	[x1]		0	mult fp 1	#0
Store 2		0
Alu Int 1		0	subi	[x1]	#8	0	0
Alu Int 2		0
Alu Int 3		0
Alu FP 1		0
Alu FP 2		0
Mult FP 1		0	fmuld		[D2]	Load 1	0
Mult FP 2		0
Branch		0

Register Status
	D0	D1	D2	D3	D4	D5	D6	D7	D8
Qi	Load 1				mult fp 1
	X0	X1	X2	X3	X4	X5	X6	X7	X8
Qi		alu int 1

## clk 3
Instruction		Iteration	Instruction status				Hardware
			Issue	Execute	Write result		Issue = 2 instrucciones
L: LDURD D0, [X1, #0]		1	1	1	0		Load = 6 RS / 1 clk
FMULD D4, D0, D2		1	1	0	0		Store = 6 RS / 1 clk
STURD D4, [X1, #0]		1	1	0	0		Alu entera = 3 RS / 1 clk
SUBI X1, X1, #8		1	1	1	0		Alu punto flotante = 3 RS / 2 clk
CBNZ X1, L		1	1	0	0		Multiplicación punto flotante = 2 RS / 3 clk
			0	0	0		Branch = 1 RS, 1 FU / 1clk
			0	0	0

Name		Reservation stations
		Busy	Op	Vj	Vk	Qj	Qk	A
Load 1		1	ldurd	[x1]		0	0	[x1] + 0
Load 2		0
Store 1		0	sturd	[x1]		0	mult fp 1	[x1] + 0
Store 2		0
Alu Int 1		1	subi	[x1]	#8	0	0
Alu Int 2		0
Alu Int 3		0
Alu FP 1		0
Alu FP 2		0
Mult FP 1		0	fmuld		[D2]	Load 1	0
Mult FP 2		0
Branch		0	cbnz	0	-4	alu int 1

Register Status
	D0	D1	D2	D3	D4	D5	D6	D7	D8
Qi	Load 1				mult fp 1
	X0	X1	X2	X3	X4	X5	X6	X7	X8
Qi		alu int 1

## clk 4
Instruction		Iteration	Instruction status				Hardware
			Issue	Execute	Write result		Issue = 2 instrucciones
L: LDURD D0, [X1, #0]		1	1	1	1		Load = 6 RS / 1 clk
FMULD D4, D0, D2		1	1	0	0		Store = 6 RS / 1 clk
STURD D4, [X1, #0]		1	1	0	0		Alu entera = 3 RS / 1 clk
SUBI X1, X1, #8		1	1	1	1		Alu punto flotante = 3 RS / 2 clk
CBNZ X1, L		1	1	0	0		Multiplicación punto flotante = 2 RS / 3 clk
			0	0	0		Branch = 1 RS, 1 FU / 1clk
			0	0	0

Name		Reservation stations
		Busy	Op	Vj	Vk	Qj	Qk	A
Load 1		0
Load 2		0
Store 1		0	sturd	[x1]		0	mult fp 1	[x1] + 0
Store 2		0
Alu Int 1		0
Alu Int 2		0
Alu Int 3		0
Alu FP 1		0
Alu FP 2		0
Mult FP 1		0	fmuld	[D0]	[D2]	0	0
Mult FP 2		0
Branch		0	cbnz	[x1]	-4	0	0

Register Status
	D0	D1	D2	D3	D4	D5	D6	D7	D8
Qi					mult fp 1
	X0	X1	X2	X3	X4	X5	X6	X7	X8
Qi

## clk 5
Instruction		Iteration	Instruction status				Hardware
			Issue	Execute	Write result		Issue = 2 instrucciones
L: LDURD D0, [X1, #0]		1	1	1	1		Load = 6 RS / 1 clk
FMULD D4, D0, D2		1	1	1	0		Store = 6 RS / 1 clk
STURD D4, [X1, #0]		1	1	0	0		Alu entera = 3 RS / 1 clk
SUBI X1, X1, #8		1	1	1	1		Alu punto flotante = 3 RS / 2 clk
CBNZ X1, L		1	1	1	0		Multiplicación punto flotante = 2 RS / 3 clk
			0	0	0		Branch = 1 RS, 1 FU / 1clk
			0	0	0

Name		Reservation stations
		Busy	Op	Vj	Vk	Qj	Qk	A
Load 1		0
Load 2		0
Store 1		0	sturd	[x1]		0	mult fp 1	[x1] + 0
Store 2		0
Alu Int 1		0
Alu Int 2		0
Alu Int 3		0
Alu FP 1		0
Alu FP 2		0
Mult FP 1		1	fmuld	[D0]	[D2]	0	0
Mult FP 2		0
Branch		1	cbnz	[x1]	-4	0	0

Register Status
	D0	D1	D2	D3	D4	D5	D6	D7	D8
Qi					mult fp 1
	X0	X1	X2	X3	X4	X5	X6	X7	X8
Qi

## clk 6
Instruction		Iteration	Instruction status				Hardware
			Issue	Execute	Write result		Issue = 2 instrucciones
L: LDURD D0, [X1, #0]		1	1	1	1		Load = 6 RS / 1 clk
FMULD D4, D0, D2		1	1	1	0		Store = 6 RS / 1 clk
STURD D4, [X1, #0]		1	1	0	0		Alu entera = 3 RS / 1 clk
SUBI X1, X1, #8		1	1	1	1		Alu punto flotante = 3 RS / 2 clk
CBNZ X1, L		1	1	1	1		Multiplicación punto flotante = 2 RS / 3 clk
			0	0	0		Branch = 1 RS, 1 FU / 1clk
			0	0	0

Name		Reservation stations
		Busy	Op	Vj	Vk	Qj	Qk	A
Load 1		0
Load 2		0
Store 1		0	sturd	[x1]		0	mult fp 1	[x1] + 0
Store 2		0
Alu Int 1		0
Alu Int 2		0
Alu Int 3		0
Alu FP 1		0
Alu FP 2		0
Mult FP 1		1	fmuld	[D0]	[D2]	0	0
Mult FP 2		0
Branch		0

Register Status
	D0	D1	D2	D3	D4	D5	D6	D7	D8
Qi					mult fp 1
	X0	X1	X2	X3	X4	X5	X6	X7	X8
Qi

## clk 7
Instruction		Iteration	Instruction status				Hardware
			Issue	Execute	Write result		Issue = 2 instrucciones
L: LDURD D0, [X1, #0]		2	1	0	0		Load = 6 RS / 1 clk
FMULD D4, D0, D2		2	1	0	0		Store = 6 RS / 1 clk
STURD D4, [X1, #0]		1	1	0	0		Alu entera = 3 RS / 1 clk
SUBI X1, X1, #8		2	0	0	0		Alu punto flotante = 3 RS / 2 clk
CBNZ X1, L		2	0	0	0		Multiplicación punto flotante = 2 RS / 3 clk
			0	0	0		Branch = 1 RS, 1 FU / 1clk
			0	0	0

Name		Reservation stations
		Busy	Op	Vj	Vk	Qj	Qk	A
Load 1		0	ldurd	[x1]		0	0	#0
Load 2		0
Store 1		0	sturd	[x1]		0	mult fp 1	[x1] + 0
Store 2		0
Alu Int 1		0
Alu Int 2		0
Alu Int 3		0
Alu FP 1		0
Alu FP 2		0
Mult FP 1		1	fmuld	[D0]	[D2]	0	0
Mult FP 2		0	fmuld	-	[D2]	Load 1	0
Branch		0

Register Status
	D0	D1	D2	D3	D4	D5	D6	D7	D8
Qi	Load 1				mult fp 2
	X0	X1	X2	X3	X4	X5	X6	X7	X8
Qi

## clk 8
Instruction		Iteration	Instruction status				Hardware
			Issue	Execute	Write result		Issue = 2 instrucciones
L: LDURD D0, [X1, #0]		2	1	0	0		Load = 6 RS / 1 clk
FMULD D4, D0, D2		2	1	0	0		Store = 6 RS / 1 clk
STURD D4, [X1, #0]		2	1	0	0		Alu entera = 3 RS / 1 clk
SUBI X1, X1, #8		2	1	0	0		Alu punto flotante = 3 RS / 2 clk
CBNZ X1, L		2	0	0	0		Multiplicación punto flotante = 2 RS / 3 clk
			0	0	0		Branch = 1 RS, 1 FU / 1clk
			0	0	0

Name		Reservation stations
		Busy	Op	Vj	Vk	Qj	Qk	A
Load 1		0	ldurd	[x1]		0	0	[x1] + 0
Load 2		0
Store 1		0	sturd	[x1]	[D4 mult fp 1]	0	0	[x1] + 0
Store 2		0	sturd	[x1]	0		mult fp 2	#0
Alu Int 1		0	subi	[x1]	#8
Alu Int 2		0
Alu Int 3		0
Alu FP 1		0
Alu FP 2		0
Mult FP 1		0
Mult FP 2		0	fmuld	-	[D2]	Load 1	0
Branch		0

Register Status
	D0	D1	D2	D3	D4	D5	D6	D7	D8
Qi	Load 1				mult fp 2
	X0	X1	X2	X3	X4	X5	X6	X7	X8
Qi		alu int 1